## Sheet1
Stepper Torque Curve Predictor
Ryan Carlyle |  |  | INPUT CELLS
2017-01-25 | [8 empty] | DROPDOWN OPTIONS LISTS
Sheet is locked to prevent accidental edits, feel free to unlock and modify | [8 empty] | Two Coils
Lock password: | StepperSim | [7 empty] | Single Coil
Yes please
No, I have data
Motor Spec | Given Units |  | Standard Units |  | Notes
Rated Voltage | 4.2 | volts |  |  | If not provided, calculate per V = rated_current * resistance
Resistance | 2.8 | ohms
Inductance | 4.8 | mH | 0.0048 | Henries
Rated Current | 1.5 | amps |  |  | Be sure to use rated current here, not stepper driver current setting.
Rated Torque | 0.539 | N-cm | 0.0539 | N-m | N-cm = Kg-cm * 9.81
Is this rating the single-coil-on torque, or a two-coils-on torque? |  |  |  |  | Many manufacturers exaggerate motor specs by giving the torque produced by energizing BOTH coils to the rated current.
Rating Type | Two Coils | (most often two coils) |  |  | This will overheat the motor and is generally not allowed by modern stepper drivers.
Low-speed torque | 0.38113 |  |  |  | If the datasheet says which torque rating is given, input that here. If it is not specified, pick "Two Coils" to be safe.
PSU Voltage | 24 | volts
Let the calculator estimate your back-emf constant from motor specs?
Estimate back-emf? | Yes please |  |  |  | Pick "yes please" unless your datasheet or personal measurements have provided a back-emf constant to use here.
Measured back-emf |  | Vrms/RPM | Back-emf to use: |  | You can measure this with a true-RMS multimeter by spinning the rotor at a known RPM and measuring the AC voltage across a coil.
Estimated back-emf | 0.018815 | Vrms/RPM | 0.018815 | Vrms/RPM
Driver current setting | 1.5 | amps |  |  | Your firmware might set this directly, or you might need to calculate the current from a measured vref value.
Setting PWM voltage | 4.2 | volts |  |  | The average voltage applied by the stepper driver in order to hit the target current setting.
Time constant tau | 1.7143 | millisec | 0.0017143 | sec | This is the motor coil's charge/discharge time constant. We will adjust this for PWM chopping and back-emf later.
Speed (RPM) | Speed (rad/sec) | Back-emf (Vrms) | Full-step period (sec) | PWM-adjusted tau with back-emf (sec) | Adjusted taus per step period (#) | % of target current reached within step period | Predicted torque (N-m) | Max power (w)
0 | 0 | 0 |  |  |  | 100% | 0.38113 | 0
100 | 10.472 | 1.8815 | 0.003 | 0.00032552 | 9.2161 | 99.99% | 0.38109 | 3.9908
200 | 20.944 | 3.7629 | 0.0015 | 0.00035578 | 4.2161 | 98.52% | 0.37551 | 7.8646
300 | 31.4159 | 5.6444 | 0.001 | 0.00039225 | 2.5494 | 92.19% | 0.35135 | 11.0381
400 | 41.8879 | 7.5259 | 0.00075 | 0.00043705 | 1.7161 | 82.02% | 0.31261 | 13.0947
500 | 52.3599 | 9.4073 | 0.0006 | 0.0004934 | 1.2161 | 70.36% | 0.26816 | 14.0411
600 | 62.8319 | 11.2888 | 0.0005 | 0.00056643 | 0.88272 | 58.63% | 0.22347 | 14.0413
700 | 73.3038 | 13.1703 | 0.00042857 | 0.00066484 | 0.64463 | 47.51% | 0.18109 | 13.2747
800 | 83.7758 | 15.0517 | 0.000375 | 0.00080462 | 0.46606 | 37.25% | 0.14198 | 11.8946
900 | 94.2478 | 16.9332 | 0.00033333 | 0.0010188 | 0.32717 | 27.9% | 0.10635 | 10.0232
1000 | 104.7198 | 18.8146 | 0.0003 | 0.0013885 | 0.21606 | 19.43% | 0.074057 | 7.7553
1100 | 115.1917 | 20.6961 | 0.00027273 | 0.0021793 | 0.12515 | 11.76% | 0.044834 | 5.1645
1200 | 125.6637 | 22.5776 | 0.00025 | 0.0050618 | 0.04939 | 4.819% | 0.018367 | 2.308
1300 | 136.1357 | 24.459 | 0.00023077 | -0.015685 | -0.014713 | -1.482% | -0.005649 | -0.76903
1400 | 146.6077 | 26.3405 | 0.00021429 | -0.0030763 | -0.069658 | -7.214% | -0.027495 | -4.031
1500 | 157.0796 | 28.222 | 0.0002 | -0.0017054 | -0.11728 | -12.44% | -0.047424 | -7.4494
1600 | 167.5516 | 30.1034 | 0.0001875 | -0.0011797 | -0.15894 | -17.23% | -0.065658 | -11.0011
1700 | 178.0236 | 31.9849 | 0.00017647 | -0.0009017 | -0.19571 | -21.62% | -0.08239 | -14.6673
1800 | 188.4956 | 33.8664 | 0.00016667 | -0.00072975 | -0.22839 | -25.66% | -0.097788 | -18.4326
1900 | 198.9675 | 35.7478 | 0.00015789 | -0.00061288 | -0.25763 | -29.39% | -0.112 | -22.284
2000 | 209.4395 | 37.6293 | 0.00015 | -0.00052827 | -0.28394 | -32.84% | -0.12515 | -26.2108
Note on D33: rcarlyle: How many seconds does the coil have to rise to the target current from zero?
Note on E33: rcarlyle: A synthetic time constant calculated by taking the motor's time constant, adjusting it for the driver's PWM chopping behavior, and subtracting back-emf from the drive voltage.
Note on F33: rcarlyle: Input to the charge time formula
Note on G33: rcarlyle: Basic inductor charging formula, but using the synthetic time constant instead of the real time constant
Note on I33: rcarlyle: Power the motor can produce if it is run at max torque, ie at the very edge of skipping. In practice you should run open-loop steppers at a tiny fraction of this.