## Sheet1
Stepper Torque Curve Predictor
Ryan Carlyle |  |  | INPUT CELLS
2017-01-25 | [8 empty] | DROPDOWN OPTIONS LISTS
Sheet is locked to prevent accidental edits, feel free to unlock and modify | [8 empty] | Two Coils
Lock password: | StepperSim | [7 empty] | Single Coil
Yes please
No, I have data
Motor Spec | Given Units |  | Standard Units |  | Notes
Rated Voltage | 4.2 | volts |  |  | If not provided, calculate per V = rated_current * resistance | [5 empty] | Unit | Conversion to Nm
Resistance | 2.8 | ohms | [8 empty] | kg-cm | 0.0981
Inductance | 4.8 | mH | 0.0048 | Henries | [6 empty] | N-cm | 0.01
Rated Current | 1.5 | amps |  |  | Be sure to use rated current here, not stepper driver current setting. | [5 empty] | N-m | 1
Steps per Rev | 200 | full steps / rev | [8 empty] | oz-in | 0.0070616
Rated Torque | 5.5 | kg-cm | 0.53955 | N-m
Is this rating the single-coil-on torque, or a two-coils-on torque? |  |  |  |  | Many manufacturers exaggerate motor specs by giving the torque produced by energizing BOTH coils to the rated current.
Rating Type | Two Coils | (most often two coils) |  |  | This will overheat the motor and is generally not allowed by modern stepper drivers.
Low-speed torque | 0.38152 |  |  |  | If the datasheet says which torque rating is given, input that here. If it is not specified, pick "Two Coils" to be safe.
PSU Voltage | 24 | volts
Let the calculator estimate your back-emf constant from motor specs?
Estimate back-emf? | Yes please |  |  |  | Pick "yes please" unless your datasheet or personal measurements have provided a back-emf constant to use here.
Measured back-emf |  | Vrms/RPM | Back-emf to use: |  | You can measure this with a true-RMS multimeter by spinning the rotor at a known RPM and measuring the AC voltage across a coil.
Estimated back-emf | 0.018834 | Vrms/RPM | 0.018834 | Vrms/RPM
Driver current setting | 1.5 | amps |  |  | Your firmware might set this directly, or you might need to calculate the current from a measured vref value.
Setting PWM voltage | 4.2 | volts |  |  | The average voltage applied by the stepper driver in order to hit the target current setting.
Time constant tau | 1.7143 | millisec | 0.0017143 | sec | This is the motor coil's charge/discharge time constant. We will adjust this for PWM chopping and back-emf later.
Speed (RPM) | Speed (rad/sec) | Back-emf (Vrms) | Full-step period (sec) | PWM-adjusted tau with back-emf (sec) | Adjusted taus per step period (#) | % of target current reached within step period | Predicted torque (N-m) | Max power (w)
0 | 0 | 0 |  |  |  | 100% | 0.38152 | 0
100 | 10.472 | 1.8834 | 0.003 | 0.00032555 | 9.2153 | 99.99% | 0.38148 | 3.9949
200 | 20.944 | 3.7668 | 0.0015 | 0.00035585 | 4.2153 | 98.52% | 0.37588 | 7.8725
300 | 31.4159 | 5.6502 | 0.001 | 0.00039237 | 2.5486 | 92.18% | 0.35169 | 11.0486
400 | 41.8879 | 7.5335 | 0.00075 | 0.00043725 | 1.7153 | 82.01% | 0.31288 | 13.1058
500 | 52.3599 | 9.4169 | 0.0006 | 0.00049372 | 1.2153 | 70.34% | 0.26835 | 14.0507
600 | 62.8319 | 11.3003 | 0.0005 | 0.00056694 | 0.88192 | 58.6% | 0.22358 | 14.0477
700 | 73.3038 | 13.1837 | 0.00042857 | 0.00066566 | 0.64383 | 47.47% | 0.18112 | 13.2765
800 | 83.7758 | 15.0671 | 0.000375 | 0.00080601 | 0.46526 | 37.2% | 0.14194 | 11.8907
900 | 94.2478 | 16.9505 | 0.00033333 | 0.0010213 | 0.32637 | 27.85% | 0.10624 | 10.0127
1000 | 104.7198 | 18.8338 | 0.0003 | 0.0013937 | 0.21526 | 19.37% | 0.073887 | 7.7374
1100 | 115.1917 | 20.7172 | 0.00027273 | 0.0021933 | 0.12435 | 11.69% | 0.04461 | 5.1387
1200 | 125.6637 | 22.6006 | 0.00025 | 0.0051451 | 0.04859 | 4.743% | 0.018095 | 2.2739
1300 | 136.1357 | 24.484 | 0.00023077 | -0.014876 | -0.015513 | -1.563% | -0.0059646 | -0.812
1400 | 146.6077 | 26.3674 | 0.00021429 | -0.0030413 | -0.070458 | -7.3% | -0.027851 | -4.0831
1500 | 157.0796 | 28.2508 | 0.0002 | -0.0016938 | -0.11808 | -12.53% | -0.047816 | -7.5109
1600 | 167.5516 | 30.1342 | 0.0001875 | -0.0011738 | -0.15974 | -17.32% | -0.066083 | -11.0723
1700 | 178.0236 | 32.0175 | 0.00017647 | -0.00089803 | -0.19651 | -21.71% | -0.082845 | -14.7484
1800 | 188.4956 | 33.9009 | 0.00016667 | -0.0007272 | -0.22919 | -25.76% | -0.098271 | -18.5237
1900 | 198.9675 | 35.7843 | 0.00015789 | -0.00061098 | -0.25843 | -29.49% | -0.11251 | -22.3853
2000 | 209.4395 | 37.6677 | 0.00015 | -0.00052679 | -0.28474 | -32.94% | -0.12568 | -26.3225
Note on D33: rcarlyle: How many seconds does the coil have to rise to the target current from zero?
Note on E33: rcarlyle: A synthetic time constant calculated by taking the motor's time constant, adjusting it for the driver's PWM chopping behavior, and subtracting back-emf from the drive voltage.
Note on F33: rcarlyle: Input to the charge time formula
Note on G33: rcarlyle: Basic inductor charging formula, but using the synthetic time constant instead of the real time constant
Note on I33: rcarlyle: Power the motor can produce if it is run at max torque, ie at the very edge of skipping. In practice you should run open-loop steppers at a tiny fraction of this.